## Inputs
Waste-heat SAWH — black-box TEA inputs
Edit yellow cells, then re-run scripts/build_tea_workbook.py to refresh outputs. Hardware BOM from patent cost estimates; hydrogel OPEX and LCOW factors mirror electrolyte_optimization / waste-heat/cycle_lumped/economics/lcow.py
Parameter | Value | Unit | Notes
Daily water yield | 46.2685 | kg/m²/d | From waste-heat/cycle_lumped run_waste_heat_cycle_sim.py --profile datacenter-baseline --daily
Cycles per day | 1 | 1/d | Set >1 only if daily yield is per cycle, not per day
Salt | LiCl | — | Catalog label (price entered below)
Salt-to-polymer ratio | 4 | — | Mass ratio salt : polymer
Hydrogel thickness | 0.004 | m | Active layer thickness per m² footprint
Salt price | 2.5 | USD/kg | LiCl default from salt catalog
Dry composite density | 553.4659 | kg/m³
Hydrogel replacement interval | 1 | yr
Binder / polymer cost | 1.1 | USD/kg
Additives cost | 0.0072148 | USD/kg composite
Discount rate | 0.03 | — | Real discount rate for CRF
Device lifetime | 20 | yr
Installed CAPEX multiplier | 1 | — | Erection / indirects on BOM (electrolyte_optimization)
Maintenance fraction | 0.05 | — | Annual O&M as fraction of installed CAPEX
Utilization factor | 0.99 | — | Effective annual operating fraction
Fixed energy cost | 0 | USD/m²/yr | Vacuum / auxiliary fixed energy (if allocated)
Extra cycle energy cost | 0 | USD/m² per half-cycle above 1/d
Electricity price | 0.1 | USD/kWh | For parasitic loads not covered by waste heat
Supplemental electric heat | 0 | W/m² | 0 when waste heat supplies desorption
Desorption hours | 12 | h/d
Derived quantities
Mechanistic cycles per day (sim) | 7 | 1/d
Thermal efficiency (vs Q_wh) | 0.00339 | —
Dry composite mass | 2.2139 | kg/m²
Capital recovery factor (CRF) | 0.067216 | —
Gross annual water | 16.888 | m³/m²/yr
Net annual water | 16.7191 | m³/m²/yr

## CAPEX
Capital costs (USD per m² footprint)
Component | Unit CAPEX | Installed CAPEX | Annualized CAPEX
Vacuum pump (28) | 3500 | 3500 | 235.255
Chambers (22A, 22B) with door assemblies (38) | 1050 | 1050 | 70.5765
Three-way valve (32) + check valve (30) | 275 | 275 | 18.4843
Condenser (24) | 850 | 850 | 57.1334
Coolant source (26) | 325 | 325 | 21.8451
Water pump (34) | 165 | 165 | 11.0906
Controller (16) + sensors (36) | 800 | 800 | 53.7726
Purge pump (234) | 400 | 400 | 26.8863
Structural housing, manifolds, plumbing, fasteners | 1350 | 1350 | 90.7412
Total device CAPEX | 8715 | 8715 | 585.7849

## Parasitic electricity
Parasitic grid electricity (USD per m² footprint per year)
Grid power = shaft power / motor efficiency. Annual cost = electricity price × grid power × operating hours × 365 / 1000.
Component | Shaft power | Motor efficiency | Operating hours | Grid power | Annual kWh | Annual USD | Notes
Vacuum pump (28) | 45 | 0.35 | 12 | 128.5714 | 563.1429 | 56.3143 | Roughing pump during desorption half-cycles
Water pump (34) | 3 | 0.5 | 2 | 6 | 4.38 | 0.438 | Product-water transfer
Purge pump (234) | 8 | 0.45 | 1 | 17.7778 | 6.4889 | 0.64889 | Manifold / valve purge
Controller (16) + sensors (36) | 2.5 | 0.85 | 24 | 2.9412 | 25.7647 | 2.5765 | Controls and instrumentation
Total parasitic electricity |  |  |  |  | 599.7765 | 59.9776

## OPEX
Operating costs (USD per m² footprint per year)
Cost item | Type | Annual USD/m² | Notes
Maintenance | Fixed | 435.75 | Fraction of installed CAPEX
Hydrogel replacement | Fixed | 4.9308 | Salt + polymer + additives amortized
Fixed energy | Fixed | 0 | Vacuum/auxiliary if allocated
Electricity (supplemental heat) | Variable | 0
Electricity: Vacuum pump (28) | Variable | 56.3143 | Shaft power / motor efficiency × hours
Electricity: Water pump (34) | Variable | 0.438 | Shaft power / motor efficiency × hours
Electricity: Purge pump (234) | Variable | 0.64889 | Shaft power / motor efficiency × hours
Electricity: Controller (16) + sensors (36) | Variable | 2.5765 | Shaft power / motor efficiency × hours
Extra cycling energy | Variable | 0 | Energy above one half-cycle per day
Subtotal — fixed OPEX |  | 440.6808
Subtotal — variable OPEX |  | 59.9776
Total OPEX |  | 500.6584

## LCOW
Levelized cost of water
LCOW = (annualized CAPEX + total OPEX) / net annual water production
Metric | Value | Unit
Annualized CAPEX | 585.7849 | USD/m²/yr
Total fixed OPEX | 440.6808 | USD/m²/yr
Total variable OPEX | 59.9776 | USD/m²/yr
Total annual cost | 1086.4433 | USD/m²/yr
Gross annual water | 16.888 | m³/m²/yr
Net annual water | 16.7191 | m³/m²/yr
LCOW | 64.9821 | USD/m³
LCOW cost breakdown
Segment | Annual USD/m² | USD/m³ water
CAPEX: Vacuum pump (28) | 235.255 | 14.071
CAPEX: Chambers (22A, 22B) with door assemblies (38) | 70.5765 | 4.2213
CAPEX: Three-way valve (32) + check valve (30) | 18.4843 | 1.1056
CAPEX: Condenser (24) | 57.1334 | 3.4172
CAPEX: Coolant source (26) | 21.8451 | 1.3066
CAPEX: Water pump (34) | 11.0906 | 0.66335
CAPEX: Controller (16) + sensors (36) | 53.7726 | 3.2162
CAPEX: Purge pump (234) | 26.8863 | 1.6081
CAPEX: Structural housing, manifolds, plumbing, fasteners | 90.7412 | 5.4274
Maintenance | 435.75 | 26.063
Hydrogel: salt | 4.4277 | 0.26483
Hydrogel: acrylamide | 0.48705 | 0.029131
Hydrogel: additives | 0.015973 | 0.00095535
Fixed energy | 0 | 0
Electricity (supplemental heat) | 0 | 0
Electricity: Vacuum pump (28) | 56.3143 | 3.3683
Electricity: Water pump (34) | 0.438 | 0.026198
Electricity: Purge pump (234) | 0.64889 | 0.038811
Electricity: Controller (16) + sensors (36) | 2.5765 | 0.1541
Extra cycling energy | 0 | 0
Total (check) |  | 64.9821