## Physics
Name | Equation | Value | Units | Lower (for Sweeps) | Upper (for Sweeps) | Type | Source
Hydrogel reference thickness (H0) | Eqs. 1, 5, 6 (U_gel; mass-transfer reference thickness H0) | 4 | mm | 1 | 10 | Defined constant | Wilson et al. (2025) Sec. 2.2 (main text optimization result, H0 = 4 mm)
Vapor gap (L_g) | h_conv,g = Nu k_air/(L_g - H): ISO 15099 5.3.3.5 downward-facing Nu at every converged state (Hollands only on the solver's inverted T_cond > T_gel branch). Feeds Eqs. 1, 2, 5, 6. | 40 | mm | 7 | 60 | Decision variable | Wilson et al. (2025) Sec. 2.2 (main text optimization result, 40 mm); lower bound: Wilson et al. (2025) Sec. 2.2 (vapor-gap transport floor, 7 mm)
Insulation gap (L_ins) | Eq. 3 (absorber-glass conduction term) | 5 | mm | 1 | 20 | Decision variable | Wilson et al. (2025) Table S3
Condenser fin area ratio (A_r) | Eq. 2 (condenser energy balance) | 7.1 | dimensionless | 3 | 12 | Decision variable | Wilson et al. (2025) Table S3
Tilt angle (theta) | Gap Nu correlations (ISO 15099 5.3.3.5 stratified; Hollands Eq. S3 on the inverted branch); feeds Eqs. 1, 2, 5, 6 via h_conv,g. Also the POA transposition when --poa. | 30 | deg | 0 | 60 | Decision variable | Wilson et al. (2025) Table S3 (baseline 30 deg)
Salt loading (SL) | Eq. 5 (c_s via salt_molarity_from_composite); economics sorbent-cost Eq. | 4 | dimensionless | 1 | 8 | Decision variable | Wilson et al. (2025) Table S3 / Methods (4 g salt : 1 g polymer)
Absorber emissivity (eps_abs) | Eq. 4 (absorber balance); no-glass variant | 0.95 | dimensionless | 0.85 | 0.95 | Empirical parameter | Wilson et al. (2025) Table S3
Glass transmittance (tau_glass) | Eq. 4 (absorber balance) | 0.9 | dimensionless | 0.8 | 0.9 | Empirical parameter | Wilson et al. (2025) Table S3
Desorption enthalpy, LiCl (h_des) | Eq. 1 (q_des term) | 2320000 | J/kg | 1800000 | 3200000 | Empirical parameter | Wilson et al. (2025) Table S3 (COMSOL value, 2.32e6 J/kg); cf. Diaz-Marin et al. (2024) ~2.85e6 J/kg
Salt weight factor (dry-mass MW scaling) | Eq. 5 (gravimetric-uptake DVS-cap denominator, absorption only) | 1 | dimensionless | 0.826 | 1.18 | Empirical parameter | Scales MW_salt when converting composite state to dry mass / gravimetric uptake. Was named for the DVS uptake cap it also fed; that cap is gone (water uptake now comes from the salt-in-water activity model alone), but the dry-mass bookkeeping it scales remains. Value unchanged.
Ambient convection coefficient (h_amb) | Eqs. 2, 3, 4 | 10 | W/m^2/K | 1 | 12.5 | Empirical parameter | Wilson et al. (2025) Methods (h_amb = 10 +/- 2.5 W/m^2/K, Cambridge test => upper bound 12.5); lower bound (1) is Wilson et al. (2025) Atacama Desert fitted nighttime value, not part of the +/-2.5 range
Uptake RH / ambient RH (RH_amb) | Eq. 5 (C_R, absorption) | 0.5 | fraction | 0.15 | 0.8 | Empirical parameter | Wilson et al. (2025) Table S3 / main text (baseline ambient RH = 0.5)
Solar irradiance (Q_solar) | Eq. 4 (absorber balance) | 600 | W/m^2 | 400 | 800 | Empirical parameter | Wilson et al. (2025) Methods / Sec. 2.2 (baseline solar flux = 600 W/m^2, Cambridge summertime average)
Ambient temperature (T_amb) | Eqs. 2, 3, 4 | 25 | degC | 10 | 40 | Empirical parameter | Wilson et al. (2025) Methods (assumed constant ambient temperature, 25 degC)
Absorber IR emissivity (eps_abs_ir) | Eqs. 3, 4 (modified radiative-exchange terms; base case as of 2026-07) | 0.05 | dimensionless | 0.05 | 0.95 | Empirical parameter | Case 1 (blackbody, eps=1.0): Wilson et al. (2025) (exact); Case 2/3 numeric values are model assumptions. Sweep bounds span commodity black paint (0.95) to a sputtered cermet selective surface (0.05).
Glass IR emissivity (eps_glass_ir) | Eqs. 3, 4 (modified radiative-exchange terms; base case as of 2026-07) | 0.95 | dimensionless |  |  | Empirical parameter | Case 1 (blackbody, eps=1.0): Wilson et al. (2025) (exact); Case 2/3 numeric values are model assumptions
Chamber convection coefficient, absorption (g_chamber) | Eq. 5 (absorption-phase mass-transfer coefficient g) | 0.015 | m/s |  |  | Empirical parameter | Email with Carlos; Wilson et al. (2025) Table S3 literal value is 0.0085, retained in solar_lumped tests as WILSON_TABLE_S3_G_CHAMBER_M_S for COMSOL-recreation baseline only
Composite (hydrogel) density at 20% RH (rho_gel) | Eq. 6 (dH/dt); economics dry-composite mass basis | 1250.2 | kg/m^3 |  |  | Empirical parameter | Wilson et al. (2025) Table S3 (rho_gel = 1250.2 kg/m^3, density of composite at 20% RH, LiCl); NaCl/CaCl2/MgCl2 values assumed ~1200 kg/m^3
Condensation enthalpy (h_fg) | Eq. 2 (condenser energy balance) | 2256000 | J/kg |  |  | Defined constant | Wilson et al. (2025) Table S3, citing Bell et al. (2014) (CoolProp)
Gel emissivity (eps_gel) | Eq. 1 (eps_gc, gel-condenser radiative exchange) | 1 | dimensionless |  |  | Empirical parameter | Wilson et al. (2025) Table S3
Condenser (Al) emissivity (eps_Al) | Eq. 1 (eps_gc, gel-condenser radiative exchange) | 0.05 | dimensionless |  |  | Empirical parameter | Wilson et al. (2025) Table S3
Air thermal conductivity (k_air) | Eq. 3 (conduction term); Eq. 6 (g via D_air/k_air) | 0.0286 | W/m/K |  |  | Empirical parameter | Wilson et al. (2025) Table S3
Hydrogel thermal conductivity (k_gel) | U_gel definition (gel-absorber series conductance) | 0.6 | W/m/K |  |  | Empirical parameter | Wilson et al. (2025) Table S3
Aluminum density (rho_Al) | Eq. 2 ((rho c_p L)_cond thermal mass) | 2700 | kg/m^3 |  |  | Empirical parameter | Standard aluminum handbook value
Aluminum specific heat (cp_Al) | Eq. 2 ((rho c_p L)_cond thermal mass) | 900 | J/kg/K |  |  | Empirical parameter | Standard aluminum handbook value
Gravitational acceleration (g) | Rayleigh number, Hollands correlation (Eq. S3) | 9.81 | m/s^2 |  |  | Defined constant | Standard physical constant
Stefan-Boltzmann constant (sigma) | All radiative-exchange terms (Eqs. 1, 3, 4) | 5.6704e-08 | W/m^2/K^4 |  |  | Defined constant | CODATA
Vapor-gap transport floor | No longer a model constraint: the g -> 0 wall below this gap was removed with the switch to the stratified Nu (no Ra_crit onset, so Sh -> 1 is diffusion, not zero). Kept as the documented location of the old wall, which test_governing_equations asserts g is continuous across, and as the L_g sweep/optimizer lower bound. | 7 | mm |  |  | Defined constant | Wilson et al. (2025) Sec. 2.2
Universal gas constant (R) | Eqs. 5, 6 (P_sat / (R T_g) term) | 8.3145 | J/mol/K |  |  | Defined constant | CODATA
Water molar mass (MW_w) | Eqs. 6 (dH/dt), desorption mass flux (m_des) | 0.018015 | kg/mol |  |  | Defined constant | Standard physical constant
Gel water concentration numerical backstop, upper | Guards the isotherm inversions only: the f_b <= 0 branch of equilibrium_c_w_at_rh, the DVS clamp, and the ODE rate clip in waste_heat. NOT the operating ceiling -- see Source. | 400000 | mol/m^3 |  |  | Model domain parameter | Numerical backstop, not a physical bound. The binding ceiling is computed per salt and per blend by physics.dilution_ceiling_c_w as the equilibrium c_w at this sheet's 'Dilution cap (maximum water activity)' (0.98), because the same water activity corresponds to a different water inventory for every salt. 400000 mol/m3 corresponds to a_w ~ 0.948 for LiCl, so it used to bind before the dilution cap existed and reconciled the three disagreeing caps; it is now only the value the inversions return when f_b <= 0 makes the algebra undefined.
Gel water concentration numerical backstop, lower | Guards the isotherm inversions only: degenerate returns in equilibrium_c_w_at_rh / equilibrium_c_w_from_dvs_at_rh, and the ODE rate clip in waste_heat. NOT the operating floor -- see Source. | 100 | mol/m^3 |  |  | Model domain parameter | Numerical backstop, not a physical bound. 100 mol/m3 is ~0.01-0.03 water molecules per salt formula unit, roughly 100x drier than any hydrate, i.e. no constraint at all. The binding desorption floor is computed per salt and per blend as n_hydrate * c_s (physics.hydrate_floor_c_w), with n_hydrate read from this workbook's Salts sheet 'hydrate_h2o_per_formula' column and blend-weighted over ZSR_SALTS; for baseline LiCl at S/L=4 that is 10444 mol/m3, ~100x this row. The alternative floor mode (SystemConfig(c_w_floor_mode='drh'), physics.drh_floor_c_w) stops at brine saturation instead, which is wetter still. This row is what those computed floors replaced, kept because the isotherm inversions still need a finite value to return on their degenerate branches.
Fabrication equilibrium RH | Initial condition for c_w (DVS isotherm equilibrium at fabrication) | 0.2 | fraction |  |  | Defined constant | Wilson et al. (2025) Methods (hydrogel cast at ~20% RH ambient)
Condenser aluminum plate thickness (L_c) | Eq. 2 (condenser thermal mass); U_gel definition (gel-absorber stack conductance) | 5 | mm |  |  | Empirical parameter | Device design assumption; distinct from Wilson et al. (2025) Table S3's L_c symbol, which denotes the insulation gap (tracked separately as this sheet's 'Insulation gap (L_ins)' row)
Absorber-to-gel constant resistance (Rabs) | U_gel definition (gel-absorber series conductance); PI-suggested lumping of R_aluminum + R_silicone into one rounded constant | 0.005 | m^2*K/W |  |  | Empirical parameter | R_aluminum (L_c/k_Al = 5mm/167 W/m/K = 3.0e-5) + R_silicone (L_silicone/k_silicone = 1mm/0.2 W/m/K = 5.0e-3) = 5.03e-3, rounded to 0.005 m^2 K/W
Desorption water-balance closure tolerance | Guard on _integrate_desorption: ¦yield - c_w inventory drop¦ / inventory drop | 0.01 | fraction |  |  | Model domain parameter | Numerical guard, not a physical constant. Trapezoid closure error is <=0.09% on a sound integration; an implicit-solver failure on the T_gel-clamp kink misses by 67-99%, so anything in between separates the two populations.
Water critical temperature (T_crit,H2O) | Saul-Wagner p_sat correlation (Conde 2004 App. A) | 647.096 | K |  |  | Defined constant | IAPWS water critical point
Water critical pressure (P_crit,H2O) | Saul-Wagner p_sat correlation (Conde 2004 App. A) | 22064000 | Pa |  |  | Defined constant | IAPWS water critical point
Brine mass-fraction bracket lower | brentq bracket for the equilibrate_salt_mf isotherm inversion | 0.01 | fraction |  |  | Model domain parameter | Numerical bracket, not physical; spans every salt's validated mass-fraction range
Brine mass-fraction bracket upper | brentq bracket for the equilibrate_salt_mf isotherm inversion | 0.75 | fraction |  |  | Model domain parameter | Numerical bracket, not physical; above every salt's saturation mass fraction
Air reference temperature for thermal expansion | Boussinesq cross-check reference: beta_air = 1 / T_ref (ideal gas). The production Rayleigh number uses the full density ratio instead; test_governing_equations pins the two against each other. | 300 | K |  |  | Defined constant | Ideal-gas beta = 1/T at ~300 K. Stored as the reference temperature, not as beta itself: 1/300 needs 17 significant digits and the workbook keeps 15, so storing beta directly loses the last bit.
Aluminum thermal conductivity (k_Al) | Fin efficiency parameter m = sqrt(2h/(k_Al*t)) (B3) | 167 | W/(m*K) |  |  | Empirical parameter | Wilson et al. (2025) Table S3
Temperature clamp lower bound | clamp_temperature_c, guards the thermal Newton solve and p_sat | -40 | degC |  |  | Model domain parameter | Numerical guard on the surface-temperature solve
Temperature clamp upper bound | clamp_temperature_c, guards the thermal Newton solve and p_sat | 373.9 | degC |  |  | Model domain parameter | Water critical point (373.946 C) less a small margin -- the ceiling of the Saul-Wagner p_sat correlation, which returns NaN at and above T_crit. Was 120 C, which no correlation required (the LiCl/CaCl2 isotherms carry their own separate 150 C guards) and which the thermal Newton solve's OUTPUT was clamped to: a design hotter than the ceiling silently reported the ceiling instead of erroring, and dc_w/dt kinks ~15x then goes flat exactly there, which is what made implicit ODE solvers diverge on the desorption RHS.
Chamber dish diameter | Chamber c_s calibration (isothermal RH-schedule validation) | 0.06 | m |  |  | Defined constant | Lab synthesis geometry
Synthesis batch volume | Chamber c_s calibration (isothermal RH-schedule validation) | 50 | mL |  |  | Defined constant | Lab synthesis protocol
PAM-LiCl standard pour volume | Chamber c_s calibration (isothermal RH-schedule validation) | 8 | mL |  |  | Defined constant | Lab synthesis protocol
PAM-LiCl 2 g/g chamber pour volume | Chamber c_s calibration; thicker pour for similar H0 at 20% RH | 12.8 | mL |  |  | Defined constant | Lab synthesis protocol
Chamber c_s calibration salt loading | Chamber c_s calibration reference point | 4 | g/g |  |  | Defined constant | Lab synthesis protocol
Chamber c_s calibration hydrogel thickness | Chamber c_s calibration reference point | 2.34 | mm |  |  | Defined constant | Lab synthesis protocol
Single-salt blend weight tolerance | Below this ZSR weight a salt counts as absent (is_blend) | 1e-09 | fraction |  |  | Model domain parameter | Numerical tolerance on the blend simplex
Binary molality curve grid points | Tabulated (a_w, molality) per salt per temperature bucket | 512 | count |  |  | Model domain parameter | Linear interp on a smooth monotone curve, ~1e-6 relative
Binary molality curve temperature bucket | Temperature quantization for the tabulated binary molality curve | 0.5 | degC |  |  | Model domain parameter | Cache granularity for the per-salt molality inversion
Water-activity window inset | Inset from each salt's [rh_min, rh_max] when building the ZSR window | 0.0001 | fraction |  |  | Model domain parameter | Keeps the tabulated window strictly inside the correlation's validity range
ZSR inverse table brine-fraction points | (T, f_b) -> a_w host table, f_b axis resolution | 256 | count |  |  |  | Bilinear device-side lookup resolution
ZSR inverse table temperature grid lower | (T, f_b) -> a_w host table, temperature axis | 0 | degC |  |  |  | Spans the gel's operating range
ZSR inverse table temperature grid upper | (T, f_b) -> a_w host table, temperature axis | 100 | degC |  |  |  | Spans the gel's operating range
ZSR inverse table temperature grid points | (T, f_b) -> a_w host table, temperature axis | 41 | count |  |  |  | 2.5 C spacing over 0-100 C
Wilson condenser fan air speed | B4 reference forced-convection air speed over the condenser | 0.5 | m/s |  |  |  | Wilson et al. (2025) Note S2 (Atacama system)
Dilution cap (maximum water activity) | Single upper bound on a_w: gates equilibrate_salt_mf, clamps equilibrium_c_w_at_rh, and sets the per-salt c_w ceiling via dilution_ceiling_c_w | 0.98 | fraction |  |  |  | Reconciles three caps that used to disagree: per-salt rh_max (0.97, NaCl 0.99), an rh>=0.99 short-circuit in equilibrium_c_w_at_rh, and C_W_MAX=400000 mol/m3 (a_w~0.948, the binding one). Needed because a_w -> 1 means infinite dilution: c_w diverges and the a_w -> f_b inversion goes ill-conditioned as da_w/df_b -> 0.
Cavity height (H_cav) | ISO 15099 aspect ratio A_g,i = H_cav / gap, feeds Nu_2 (Eq. 52) of the stratified vapor-gap Nu | 1 | m |  |  |  | Device is modelled per m^2 of absorber, hence 1 m. Nu_1 dominates Nu_2 for A_g,i >~ 7 at this device's Ra, so the exact value does not bind.
Solar constant (G_sc) | Erbs (1982) diffuse-fraction decomposition, extraterrestrial irradiance | 1367 | W/m^2 |  |  |  | Standard solar constant (Duffie & Beckman)
Ground albedo (POA transposition) | Liu & Jordan isotropic-sky ground-reflected term | 0.2 | fraction |  |  |  | Generic ground reflectance (Duffie & Beckman)
Minimum cos(zenith) for DNI division | DNI = (GHI - DHI) / cos(zenith); clamp on the divisor | 0.05 | dimensionless |  |  |  | Below ~3 deg solar elevation the division blows up on near-zero cos(zenith); clamp rather than emit a spurious POA spike.
Baseline phase time step | Baseline/replay weather profile sampling interval | 100 | s |  |  |  | Wilson et al. (2025) Note S1 / COMSOL time step
Baseline half-cycle duration | Baseline weather profile absorption and desorption phase length | 12 | hours |  |  |  | Wilson et al. (2025) 12 h / 12 h duty cycle
Solar night threshold | GHI below this counts as night when segmenting a real-weather day | 5 | W/m^2 |  |  |  | Numerical threshold on measured GHI noise
Isosteric h_des finite-difference step | Clausius-Clapeyron d(ln a_w)/d(1/T) central difference | 0.5 | K |  |  |  | Numerical step, not physical. Small against the isotherm's temperature scale, large enough to stay off the a_w round-off floor.
Instant-equilibrium g scale factor | Mass-transfer coefficient multiplier for the instant-equilibrium limit | 1000000 | dimensionless |  |  |  | Numerical, not physical, and no longer on any production path: instant equilibrium is now imposed as the equilibrium constraint itself (physics.equilibrium_t_gel_desorption_c / equilibrium_c_w_absorption), not by scaling g until Eq. 5's residual is negligible. This factor survives only as the legacy penalty route's setting, which tests/test_local_equilibrium.py pins the constraint against; 1e6 is the most converged reference of the values measured (1e5 sits 0.12% from it, 1e4 0.79%). It was briefly lowered to 1e5 to buy sweep time back when the penalty was still in use -- the constraint made that trade unnecessary, so it is restored.
ODE relative tolerance | LSODA rtol for the coupled Eqs. 1-6 + Eq. 2 half-cycle integration | 0.0001 | dimensionless |  |  |  | Solver tolerance, not a physical constant
ODE absolute tolerance | LSODA atol for the coupled Eqs. 1-6 + Eq. 2 half-cycle integration | 1e-07 | dimensionless |  |  |  | Solver tolerance, not a physical constant
Desorption mass-flux bracket upper | brentq bracket ceiling on m_des in the coupled desorption solve | 0.01 | kg/m^2/s |  |  |  | Numerical bracket, not physical; ~2 orders above any reachable desorption flux
Waste-heat: contactor thermal mass | Contactor energy balance (dT_contactor/dt) | 150000 | J/m^2/K |  |  |  | Two-bed waste-heat device design assumption
Waste-heat: contactor area | Contactor energy balance; per-m^2 basis of the two-bed device | 1 | m^2 |  |  |  | Device is modelled per m^2 of contactor
Waste-heat: contactor emissivity | Contactor radiative exchange with the condenser | 0.9 | dimensionless |  |  |  | Non-selective contactor surface
Waste-heat: vacuum gap | Contactor-condenser vapour path length in the evacuated chamber | 0.04 | m |  |  |  | Two-bed waste-heat device design assumption
Waste-heat: chamber condensing pressure | Evacuated-chamber operating pressure (~30 mbar) | 3000 | Pa |  |  |  | Two-bed waste-heat device design assumption
Waste-heat: contactor UA | Series conductance from the waste-heat HX into the contactor | 800 | W/K |  |  |  | Two-bed waste-heat device design assumption
Waste-heat: condenser plate thickness | Condenser thermal mass ((rho c_p L)_cond) | 0.003175 | m |  |  |  | 1/8 inch aluminium plate (0.125 in x 0.0254 m/in)
Waste-heat: temperature clamp upper bound | clamp_temperature_c, guards the two-bed thermal solve and the Tetens p_sat | 120 | degC |  |  |  | Kept at 120 C rather than sharing the solar package's 373.9 C: that ceiling is the Saul-Wagner correlation's critical-point limit, and waste_heat uses Tetens (Magnus), which has no such ceiling. 120 C sits well above the 58 C waste-heat source, so the clamp is a divergence guard here, not a physical bound. The lower bound is shared (this sheet's 'Temperature clamp lower bound').
Waste-heat: reference pressure | Pressure at which nu_air, alpha_air and D_air are quoted; Knudsen scaling | 101325 | Pa |  |  |  | Standard atmosphere
Waste-heat: stream inlet temperature (T_wh,in) | Waste-heat HX inlet, drives the desorbing bed | 58 | degC |  |  |  | Low-grade industrial waste-heat stream assumption
Waste-heat: stream specific heat (cp_wh) | Waste-heat HX energy balance | 4180 | J/kg/K |  |  |  | Liquid water at ~58 C
Waste-heat: stream mass flow (m_wh) | Waste-heat HX energy balance, per m^2 of contactor | 0.15 | kg/s/m^2 |  |  |  | Two-bed waste-heat device design assumption
Waste-heat: HX UA (UA_hx) | Waste-heat HX conductance; series with the contactor UA | 1200 | W/K |  |  |  | Two-bed waste-heat device design assumption
Waste-heat: vacuum conductance base (C_vac) | Vapour conductance from desorbing bed to condenser | 8e-09 | kg/s/Pa/m^2 |  |  |  | Two-bed waste-heat device design assumption
Waste-heat: vacuum conductance lower bound | Optimizer / sweep bound on C_vac | 1e-10 | kg/s/Pa/m^2 |  |  |  | Sweep bound, not physical
Waste-heat: vacuum conductance upper bound | Optimizer / sweep bound on C_vac | 5e-06 | kg/s/Pa/m^2 |  |  |  | Sweep bound, not physical
Waste-heat: desorber RH switch threshold | Half-cycle ends when the vapour-gap RH outside the desorber falls to this | 0.35 | fraction |  |  |  | Cycle control set point
Waste-heat: maximum half-cycle duration (tau_half) | Half-cycle timeout; the RH threshold usually ends the cycle earlier | 21600 | s |  |  |  | 6 h cap on a half-cycle
Waste-heat: mass-transfer resistance coefficient (k_m) | Bed mass-transfer resistance, per kg of composite per m^2 | 20000 | 1/(kg/m^2) |  |  |  | Two-bed waste-heat device design assumption
Waste-heat: pressure-drop coefficient (k_p) | Bed pressure drop, per kg/s per m^2 | 5000 | 1/(kg/s/m^2) |  |  |  | Two-bed waste-heat device design assumption
Waste-heat: ambient temperature (T_amb) | Contactor and condenser ambient losses | 32 | degC |  |  |  | Two-bed waste-heat siting assumption; distinct from the solar device's 25 degC
Waste-heat: ambient RH (RH_amb) | Absorption-phase driving humidity | 0.45 | fraction |  |  |  | Two-bed waste-heat siting assumption; distinct from the solar device's 0.5
Waste-heat: hydrogel depletion time constant | Ramp over which a depleted bed's uptake is driven to zero | 600 | s |  |  |  | Numerical ramp, not physical
Waste-heat: weather profile time step | Real-weather profile resampling interval | 60 | s |  |  |  | Profile resolution for the two-bed cycle
Waste-heat: inventory sample time step | Water-inventory sampling interval inside a half-cycle | 6 | s |  |  |  | Diagnostic sampling resolution
Condenser forced-air speed | B4 forced condenser convection (h_cond) | 0 | m/s | 0 | 1.5 |  | 0 = passive. Wilson et al. (2025) Note S2 runs a 0.5 m/s fan array; the 1.5 m/s upper bound allows ~3x that.
Seal / open offset from sunrise-sunset | A1 chamber seal and open times | 0 | hours | -4 | 4 | Decision variable | Hours the seal/open boundaries move off GHI sunrise/sunset. +/-4 h covers sealing before dawn through holding shut well past dusk.
Instant-equilibrium residual driving-force tolerance | Guard on _integrate_absorption under instant_equilibrium: ¦dc_w/dt¦ at the end of absorption, relative to its value at the start | 1e-06 | fraction |  |  | Model domain parameter | Numerical guard, not a physical constant. instant_equilibrium means the gel reaches equilibrium with the ambient RH, i.e. the residual driving force goes to zero -- the defining property, and checkable without a closed-form target for the equilibrium c_w (which cap binds, brine isotherm vs DVS uptake, varies with RH). Measured residual ratio is <=1.5e-15 across RH 0.3-0.95 and the ZSR blends; a finite-g run sits at 1.1e-1, so this threshold has ~9 orders of headroom above a sound instant-equilibrium run and ~5 orders below a finite-g one.
Atmospheric pressure (P0) | Sea-level reference: Tsilingiris Eq. 5 x_v, Marrero-Mason D_air pressure scaling, and the h_amb density reference. Per-site pressure comes from SystemConfig.site_elevation_m. | 101325 | Pa |  |  | Empirical parameter | Standard atmosphere (sea level); lower it for high-altitude sites
Water-vapor-in-air diffusivity (D_air) | Waste-heat vacuum-gap g (Note S1 Eq. S5). solar_lumped now uses physics.d_h2o_air_m2_s (Marrero & Mason 1972) at the gap film temperature instead. | 2.62e-05 | m^2/s |  |  | Empirical parameter | Wilson et al. (2025) Note S1 (Sh = Nu analogy)
Air kinematic viscosity (nu_air) | Waste-heat vacuum-gap Rayleigh number. solar_lumped now uses physics.humid_air_props (Tsilingiris 2008) at the gap film temperature instead. | 1.5e-05 | m^2/s |  |  | Empirical parameter | Standard air property near 25 degC
Air density (rho_air) | Waste-heat alpha_air = k_air/(rho_air*cp_air). solar_lumped now uses physics.humid_air_props instead. | 1.2 | kg/m^3 |  |  | Empirical parameter | Dry air, ~sea level, ~20 C
Air specific heat (cp_air) | Waste-heat alpha_air = k_air/(rho_air*cp_air). solar_lumped now uses physics.humid_air_props instead. | 1005 | J/(kg*K) |  |  | Empirical parameter | Dry air, ~20 C
Ambient convection density exponent | h_amb scales as (rho_amb/rho_ref)^n; n=0.5 laminar flat plate, 0.8 turbulent | 0.5 | dimensionless | 0.5 | 0.8 | Empirical parameter | Nu ~ Re^n Pr^(1/3), Re = uL/nu with nu ~ 1/rho; device Re ~ 3e4 is laminar (transition 5e5)
Dry composite density (rho_dry) |  | 553.4659 | kg/m3 |  |  | Empirical parameter | Dry-basis density of the PAM-LiCl composite: rho_composite(20% RH) 1250.2 / (1 + 1.2589), where 1.2589 g/g is the measured composite moisture content at the 20% RH fabrication equilibrium (Wilson Note S2 DVS). Recorded as a scalar because the DVS *isotherm* is no longer used as a sorption model -- water uptake now comes from the salt-in-water activity model alone (physics.water_activity_from_c_w). This is a mass/density calibration, not a sorption curve: it converts between dry composite mass and footprint volume for costing and gravimetric reporting. Value is bit-identical to what the derived expression returned.

## Economics
Name | Equation | Value | Units | Lower (for Sweeps) | Upper (for Sweeps) | Source
Discount rate (i) | Capital recovery factor (CRF); NPV | 0.03 | fraction/yr | 0.02 | 0.1 | https://www.federalregister.gov/documents/2026/01/27/2026-01591/change-in-discount-rate-for-water-resources-planning
Device lifetime (L) | Capital recovery factor (CRF); NPV | 20 | years | 10 | 30 | Model assumption
Utilization factor (f_util) | LCOW denominator; NPV revenue | 0.99 | fraction | 0.7 | 1 | Model assumption
Total investment factor (f_inv) | Annualized device cost; NPV CAPEX | 1 | dimensionless | 0.7 | 1.5 | Model assumption
Maintenance cost fraction (f_maint) | Annualized device cost | 0.01 | fraction of CAPEX/yr | 0.02 | 0.1 | Model assumption
Electricity price (p_elec) | Annualized device cost (C_elec term, optional active heat) | 0.17 | USD/kWh | 0.05 | 0.3 | https://www.globalpetrolprices.com/electricity_prices/
Acrylamide price, AM (c_AM) | Sorbent (hydrogel) replacement cost | 0.96 | USD/kg | 0.55 | 1.65 | https://www.alibaba.com/product-detail/High-Purity-99-Percent-CAS-79061_11000024617413.html?spm=a2700.prosearch.normal_offer.d_title.bb8067afW0PXdm&priceId=f065dccf13ee411f82afb317b153b5a8
Ammonium persulfate price, APS (c_APS) | Sorbent (hydrogel) replacement cost | 0.22 | USD/kg | 0.0036074 | 0.010822 | https://www.alibaba.com/product-detail/Industrial-Grade-High-Quality-Ammonium-Persulfate_1601375203416.html?spm=a2700.prosearch.normal_offer.d_image.12bd67afK1egkU&priceId=64210f6d31c0424884321b4aa7143bdd
Hydrogel lifetime (L_gel) | Sorbent (hydrogel) replacement cost | 1 | years | 0.5 | 5 | Model assumption
Water price, NPV/payback scenario input (p_water) | NPV revenue | 5 | USD/m^3 | 1 | 25 | Market assumption
Salt loading (SL) | Sorbent (hydrogel) replacement cost (dual role -- see Physics sheet for its Eqs. 5/6 role) | 4 | dimensionless | 1 | 8 | Wilson et al. (2025) Table S3 / Methods -- see Physics sheet
BOM: aluminum heater | Annualized device cost (C_device = sum of BOM line items) | 11.95 | USD/m^2 |  |  | Wilson et al. (2025) Table S2
BOM: condenser | Annualized device cost (C_device = sum of BOM line items) | 29.87 | USD/m^2 |  |  | Wilson et al. (2025) Table S2
BOM: acrylic enclosure | Annualized device cost (C_device = sum of BOM line items) | 5.95 | USD/m^2 |  |  | Wilson et al. (2025) Table S2
BOM: insulation | Annualized device cost (C_device = sum of BOM line items) | 2 | USD/m^2 |  |  | Wilson et al. (2025) Table S2
BOM: clamps | Annualized device cost (C_device = sum of BOM line items) | 3.47 | USD/m^2 |  |  | Wilson et al. (2025) Table S2
BOM: fixtures | Annualized device cost (C_device = sum of BOM line items) | 1 | USD/m^2 |  |  | Wilson et al. (2025) Table S2
Desorption hours per day (t_des) | Annualized device cost (C_elec term) | 12 | hours |  |  | Model assumption
Max electric heat, optimizer bound (Q_elec,max) | Optimizer bound only -- baseline passive device has Q_elec=0 | 1500 | W/m^2 |  |  | Optimizer bound, not physical
Include desorption enthalpy in T_g solve (flag) | Eq. 1 (gel heat balance solve mode) | TRUE | boolean |  |  | Solver configuration flag
Water density (rho_w) | LCOW denominator; NPV revenue | 1000 | kg/m^3 |  |  | Standard physical constant (water density approx. 1000 kg/m^3)
N,N'-methylenebisacrylamide price, MBA (c_MBA) | Sorbent (hydrogel) replacement cost | 0.48 | USD/kg |  |  | https://www.alibaba.com/product-detail/Hight-Quatity-N-N-Methylenebisacrylamide-CAS_60764000386.html?spm=a2700.prosearch.normal_offer.d_title.55c567afiK7wkp&priceId=b229c05ca34742d68704f1593eac8739
Tetramethylethylenediamine price, TEMED (c_TEMED) | Sorbent (hydrogel) replacement cost | 10 | USD/kg |  |  | https://www.alibaba.com/product-detail/Tetramethylethylenediamine-110-18-9_1601622983671.html?spm=a2700.prosearch.normal_offer.d_title.169b67afgD440s&priceId=22949719cda64b4a9898fc6baeb36e1a
De-ionized water price, hydrogel manufacturing (c_water_gel) | Sorbent (hydrogel) replacement cost | 0.0079 | USD/kg |  |  | https://uswatersystems.com/products/us-water-patriot-triplex-2-0-gpm-high-capacity-di-pod-system-320-di-pod-s
LiCl mass fraction, salt (Table S1 recipe) | Table S1 recipe completeness only -- the sorbent cost prices salt via salt loading x the Salts sheet price, not this fraction. Kept so the six Table S1 mass fractions sum to 1 and the polymer sub-mix renormalization below is checkable. | 0.24894 | kg component / kg hydrogel batch |  |  | Wilson et al. (2025) Table S1
Acrylamide mass fraction, AM (Table S1 recipe) | Sorbent (hydrogel) replacement cost -- Table S1 mass-fraction basis | 0.06416 | kg component / kg hydrogel batch |  |  | Wilson et al. (2025) Table S1
Ammonium persulfate mass fraction, APS (Table S1 recipe) | Sorbent (hydrogel) replacement cost -- Table S1 mass-fraction basis | 0.00021827 | kg component / kg hydrogel batch |  |  | Wilson et al. (2025) Table S1
N,N'-methylenebisacrylamide mass fraction, MBA (Table S1 recipe) | Sorbent (hydrogel) replacement cost -- Table S1 mass-fraction basis | 0.00038341 | kg component / kg hydrogel batch |  |  | Wilson et al. (2025) Table S1
Tetramethylethylenediamine mass fraction, TEMED (Table S1 recipe) | Sorbent (hydrogel) replacement cost -- Table S1 mass-fraction basis | 0.00018381 | kg component / kg hydrogel batch |  |  | Wilson et al. (2025) Table S1
De-ionized water mass fraction (Table S1 recipe) | Sorbent (hydrogel) replacement cost -- Table S1 mass-fraction basis | 0.68611 | kg component / kg hydrogel batch |  |  | Wilson et al. (2025) Table S1
Case 2 selective coating premium | B1 absorber coating cost anchor | 10 | USD/m^2 |  |  | Premium the eps_abs_ir cost anchors encode for a selective surface
Glazing cost per pane | B2 glazing stack capex | 12 | USD/m^2 |  |  | Low-iron float glass, installed
Evacuated gap premium | B2 evacuated glazing capex | 90 | USD/m^2 |  |  | Sealed evacuated panel
Aluminum price | B3 condenser fin aluminum capex | 2.2 | USD/kg |  |  | Wilson et al. (2025) Table S2 basis: $29.87 / 13.55 kg
Condenser fan cost | B4 forced condenser cooling capex | 34.5 | USD/m^2 |  |  | Wilson et al. (2025) Table S2: 'Condenser fans, 50 qty, $34.50'
Condenser PV cost | B4 forced condenser cooling capex | 20 | USD/m^2 |  |  | Wilson et al. (2025) Table S2: 'Electronics, PV cells, 50 qty, $20.00'
Condenser fan lifetime | B4 fan replacement interval in the NPV schedule | 5 | years |  |  | Assumed service life for the condenser fans
Waste-heat BOM: vacuum pump | Annualized device cost (C_device = sum of BOM line items) | 3500 | USD/m^2 |  |  | Patent Fig. 1 item (28)
Waste-heat BOM: chambers | Annualized device cost (C_device = sum of BOM line items) | 1050 | USD/m^2 |  |  | Patent Fig. 1 items (22A, 22B) with door assemblies (38)
Waste-heat BOM: valves | Annualized device cost (C_device = sum of BOM line items) | 275 | USD/m^2 |  |  | Patent Fig. 1 three-way valve (32) + check valve (30)
Waste-heat BOM: condenser | Annualized device cost (C_device = sum of BOM line items) | 850 | USD/m^2 |  |  | Patent Fig. 1 item (24)
Waste-heat BOM: coolant source | Annualized device cost (C_device = sum of BOM line items) | 325 | USD/m^2 |  |  | Patent Fig. 1 item (26)
Waste-heat BOM: water pump | Annualized device cost (C_device = sum of BOM line items) | 165 | USD/m^2 |  |  | Patent Fig. 1 item (34)
Waste-heat BOM: controller and sensors | Annualized device cost (C_device = sum of BOM line items) | 800 | USD/m^2 |  |  | Patent Fig. 1 controller (16) + sensors (36)
Waste-heat BOM: purge pump | Annualized device cost (C_device = sum of BOM line items) | 400 | USD/m^2 |  |  | Patent Fig. 1 item (234)
Waste-heat BOM: structural | Annualized device cost (C_device = sum of BOM line items) | 1350 | USD/m^2 |  |  | Structural housing, manifolds, plumbing, fasteners
Waste-heat: fixed annual energy cost | Annualized device cost (fixed energy term) | 0 | USD/m^2/yr |  |  | Zero by default; parasitic loads are priced per half-cycle instead
Waste-heat: energy cost per extra half-cycle per day | Annualized device cost (per-cycle energy term) | 0 | USD/m^2/yr |  |  | Zero by default; set to price vacuum-pump work above 1 half-cycle/day
Hydrogel additives cost per kg composite (APS + MBA + TEMED) | Sorbent (hydrogel) replacement cost -- simplified waste-heat TEA | 0.0072148 | USD/kg composite |  |  | Table S1 APS/MBA/TEMED lumped per kg of composite. The solar package instead prices the four polymer components individually off this sheet's Table S1 mass-fraction rows; this lump is the waste-heat TEA's coarser equivalent.
Waste-heat parasitic: vacuum pump shaft power | Parasitic electricity (grid power = shaft power / motor efficiency) | 45 | W/m^2 |  |  | Roughing pump (28) during desorption half-cycles
Waste-heat parasitic: vacuum pump motor efficiency | Parasitic electricity (grid power = shaft power / motor efficiency) | 0.35 | fraction |  |  | Roughing pump (28) motor
Waste-heat parasitic: vacuum pump operating hours | Parasitic electricity (annual kWh = grid power * hours * 365) | 12 | hours/day |  |  | Matches the desorption window
Waste-heat parasitic: water pump shaft power | Parasitic electricity (grid power = shaft power / motor efficiency) | 3 | W/m^2 |  |  | Product-water transfer pump (34)
Waste-heat parasitic: water pump motor efficiency | Parasitic electricity (grid power = shaft power / motor efficiency) | 0.5 | fraction |  |  | Product-water transfer pump (34) motor
Waste-heat parasitic: water pump operating hours | Parasitic electricity (annual kWh = grid power * hours * 365) | 2 | hours/day |  |  | Product-water transfer duty
Waste-heat parasitic: purge pump shaft power | Parasitic electricity (grid power = shaft power / motor efficiency) | 8 | W/m^2 |  |  | Manifold / valve purge pump (234)
Waste-heat parasitic: purge pump motor efficiency | Parasitic electricity (grid power = shaft power / motor efficiency) | 0.45 | fraction |  |  | Manifold / valve purge pump (234) motor
Waste-heat parasitic: purge pump operating hours | Parasitic electricity (annual kWh = grid power * hours * 365) | 1 | hours/day |  |  | Manifold / valve purge duty
Waste-heat parasitic: controller and sensors shaft power | Parasitic electricity (grid power = shaft power / motor efficiency) | 2.5 | W/m^2 |  |  | Controller (16) + sensors (36)
Waste-heat parasitic: controller and sensors efficiency | Parasitic electricity (grid power = shaft power / motor efficiency) | 0.85 | fraction |  |  | Controls and instrumentation power supply
Waste-heat parasitic: controller and sensors operating hours | Parasitic electricity (annual kWh = grid power * hours * 365) | 24 | hours/day |  |  | Always on

## Salts
salt | formula_weight_g_mol | ions_per_formula | price_usd_per_kg | h_des_j_per_kg | rho_solution_kg_m3 | default_sl | hydrate_h2o_per_formula | solubility_g_per_l | Source
LiCl | 42.394 | 2 | 0.55 | 2850000 | 1250.2 | 4 | 1 | 845 | Wilson et al. (2025) Table S3 basis. h_des: Díaz-Marín literature ~2800–3200 kJ/kg; Wilson Table S3 COMSOL uses 2320 kJ/kg (table_s3.H_DES_J_PER_KG) ¦ hydrate: LiCl.H2O monohydrate.
NaCl | 58.44 | 2 | 0.045 | 2500000 | 1200 | 4 | 0 | 360 | h_des: Weaker binding near deliquescence; ~2400-2600 kJ/kg typical for NaCl brines ¦ hydrate: anhydrous, no stable hydrate.
CaCl2 | 110.98 | 3 | 0.17 | 2700000 | 1200 | 4 | 2 | 745 | h_des: Highly hygroscopic; CaCl2·nH2O dehydration literature ~2600-2800 kJ/kg ¦ hydrate: CaCl2.2H2O, stable ~45-175 C.
MgCl2 | 95.21 | 3 | 0.01985 | 2600000 | 1200 | 4 | 2 | 546 | h_des: Moderate hygroscopicity; MgCl2 brine desorption ~2500-2700 kJ/kg ¦ hydrate: MgCl2.2H2O at 60-120 C operating range; .6H2O dehydrates via .4H2O near 117 C.
LiBr | 86.845 | 2 | 2 | 2550000 | 1580 | 4 | 1 | 1427 | Isotherm: Patek & Klomfar (2006) Int J Refrig 29(4) 566-578 Eq.(1)+Table 4, transcribed in physics._PATEK_LIBR from patek2006.tex and validated against that paper's Table 9 to 0.15% (the Saul-Wagner vs IAPWS-95 gap). Duhring form, valid 273-483 K and 0-75 wt%; fitted to 1449 points incl. Lenard 1992 (398-483 K) and Feuerecker 1993 (318-462 K), so 155 C is measured, not extrapolated. NOTE Patek collected and REJECTED Patil & Tripathi 1990 (0 of 40 points, RMS 4.76%), which is half of the local libr_*.csv data; those CSVs are now validation only and reproduce his 4.76% verdict (see data/materials/fit_libr_saturation.py). h_des: isosteric Clausius-Clapeyron on that isotherm (2670-2790 kJ/kg near saturation over 10-210 C); tabulated 2550 kJ/kg is only the h_des_mode='constant' fallback. Saturation: temperature-resolved via physics._CRYSTALLIZATION_LINE['LiBr'], derived by inverting the isotherm at Greenspan (1977) NBS 81A deliquescence humidities (0-100 C, matches to 0.005 in a_w); solubility_g_per_l is INERT for LiBr, kept only as the 25 C reference. hydrate: LiBr.H2O assumed and UNVERIFIED -- the single crystallization branch does not resolve LiBr's hydrate transitions; check before relying on hydrate_floor_c_w. price_usd_per_kg 2.00 set by user directive (2026-08-15), not a sourced quote.