## Inputs
Solar SAWH — black-box TEA inputs
Edit yellow cells, then re-run scripts/build_tea_workbook.py to refresh outputs. Costing mirrors electrolyte_optimization / solar_lumped/economics/lcow.py
Parameter | Value | Unit | Notes
Daily water yield | 1.2182 | kg/m²/d | From solar_lumped run_solar_sim.py --weather-mode cambridge-replay (2024-06-03, MIT)
Cycles per day | 1 | 1/d | Absorption–desorption cycles per day
Salt | LiCl | — | Catalog label (price entered below)
Salt-to-polymer ratio | 4 | — | Mass ratio salt : polymer
Hydrogel thickness | 0.004 | m | Active layer thickness per m² footprint
Salt price | 0.55 | USD/kg | LiCl bulk price aligned with Wilson et al. Note S4 hydrogel TEA (Zhong et al. Nat. Rev. Mater.)
Dry composite density | 1250.2 | kg/m³
Hydrogel replacement interval | 1 | yr
Acrylamide cost | 1.1 | USD/kg
Additives cost | 0.0072148 | USD/kg composite
Discount rate | 0.08 | — | Real discount rate for CRF
Device lifetime | 20 | yr
Installed CAPEX multiplier | 1 | — | Erection / indirects on BOM (electrolyte_optimization)
Maintenance fraction | 0.05 | — | Annual O&M as fraction of installed CAPEX
Utilization factor | 0.9 | — | Effective annual operating fraction (LCOW denominator)
Fixed energy cost | 0 | USD/m²/yr | Non-electricity fixed energy
Extra cycle energy cost | 0 | USD/m² per half-cycle above 1/d
Electricity price | 0.1 | USD/kWh
Electric heat (optional) | 0 | W/m² | Active desorption heat; 0 for passive solar
Desorption hours | 12 | h/d
Derived quantities
Dry composite mass | 5.0008 | kg/m²
Capital recovery factor (CRF) | 0.10185 | —
Gross annual water | 0.44465 | m³/m²/yr
Net annual water | 0.40019 | m³/m²/yr

## CAPEX
Capital costs (USD per m² footprint)
Component | Unit CAPEX | Installed CAPEX | Annualized CAPEX
Aluminum heater | 11.382 | 11.382 | 1.1593
Condenser | 28.455 | 28.455 | 2.8982
Acrylic enclosure | 5.95 | 5.95 | 0.60602
Insulation | 2 | 2 | 0.2037
Clamps | 3.474 | 3.474 | 0.35383
Fixtures | 1 | 1 | 0.10185
Total device CAPEX | 52.261 | 52.261 | 5.3229

## OPEX
Operating costs (USD per m² footprint per year)
Cost item | Type | Annual USD/m² | Notes
Maintenance | Fixed | 2.613 | Fraction of installed CAPEX
Hydrogel replacement | Fixed | 3.3366 | Salt + polymer + additives amortized
Fixed energy | Fixed | 0
Electricity (active heat) | Variable | 0 | Optional grid heat during desorption
Extra cycling energy | Variable | 0 | Energy above one cycle per day
Subtotal — fixed OPEX |  | 5.9497
Subtotal — variable OPEX |  | 0
Total OPEX |  | 5.9497

## LCOW
Levelized cost of water
LCOW = (annualized CAPEX + total OPEX) / net annual water production
Metric | Value | Unit
Annualized CAPEX | 5.3229 | USD/m²/yr
Total fixed OPEX | 5.9497 | USD/m²/yr
Total variable OPEX | 0 | USD/m²/yr
Total annual cost | 11.2726 | USD/m²/yr
Gross annual water | 0.44465 | m³/m²/yr
Net annual water | 0.40019 | m³/m²/yr
LCOW | 28.1681 | USD/m³
LCOW cost breakdown
Segment | Annual USD/m² | USD/m³ water
CAPEX: Aluminum heater | 1.1593 | 2.8968
CAPEX: Condenser | 2.8982 | 7.2421
CAPEX: Acrylic enclosure | 0.60602 | 1.5143
CAPEX: Insulation | 0.2037 | 0.50902
CAPEX: Clamps | 0.35383 | 0.88417
CAPEX: Fixtures | 0.10185 | 0.25451
Maintenance | 2.613 | 6.5295
Hydrogel: salt | 2.2004 | 5.4983
Hydrogel: acrylamide | 1.1002 | 2.7491
Hydrogel: additives | 0.03608 | 0.090157
Fixed energy | 0 | 0
Electricity (active heat) | 0 | 0
Extra cycling energy | 0 | 0
Total (check) |  | 28.1681